## 信息传输阶段数据格式
MSB | [6 empty] | LSB
DB7 | DB6 | DB5 | DB4 | DB3 | DB2 | DB1 | DB0
R/`W | N1 | N0 | A4 | A3 | A2 | A1 | A0
读写控制位 | 字节数控制位 |  | 起始地址控制位

## 固件寄存器格式
| MSB |  | LSB
reg0 DAC_CTL DAC控制寄存器 | b31 - b2 | b1 | b0
| N/A | FRMT_CTL | DAC_EN
| 备用 | 格式控制位，0表示无符号二进制数， 1表示二进制补码，默认为0 | DAC使能控制位，为0时DAC掉电，为1时正常工作
reg1 DAC_DATA DAC数据寄存器 | b31-b10 |  | b9-b0
| N/A |  | DAC_DATABITS
| 备用 |  | DAC数据位

## 固件寄存器格式 - 修改
| MSB |  |  | LSB
reg0 DAC_CTL DAC控制寄存器 | b31 - b2 | b1 | b0
| N/A | FRMT_CTL | DAC_EN
| 备用 | 格式控制位，0表示无符号二进制数，1表示二进制补码，默认为0 | DAC使能控制位，为0时DAC掉电，为1时正常工作
reg1 DAC_DATA DAC数据寄存器 | b31-b26 | b25-b16 | b15-b10 | b9-b0
| N/A | DAC_Q_DATA | N/A | DAC_I_DATA
| 备用 | Q DAC数据位 | 备用 | I DAC数据位

## 引脚约束
fpga_0_clk_1_sys_clk_pin |  | F18 | LVCMOS33 |  | Net fpga_0_clk_1_sys_clk_pin LOC = F18; | Net fpga_0_clk_1_sys_clk_pin IOSTANDARD = LVCMOS33;
fpga_0_RS232_TX_pin | USTTRIG | AG21 | LVCMOS25 |  | Net fpga_0_RS232_TX_pin LOC = AG21; | Net fpga_0_RS232_TX_pin IOSTANDARD = LVCMOS25;
fpga_0_RS232_RX_pin | TDRSWITCH | AF20 | LVCMOS25 |  | Net fpga_0_RS232_RX_pin LOC = AF20; | Net fpga_0_RS232_RX_pin IOSTANDARD = LVCMOS25;
plb_dac_0_S_Data_pin<0> | DAP1DB9 | G5 | LVCMOS33 |  | Net plb_dac_0_S_Data_pin<0> LOC = G5; | Net plb_dac_0_S_Data_pin<0> IOSTANDARD = LVCMOS33;
plb_dac_0_S_Data_pin<1> | DAP1DB8 | J14 | LVCMOS33 |  | Net plb_dac_0_S_Data_pin<1> LOC = J14; | Net plb_dac_0_S_Data_pin<1> IOSTANDARD = LVCMOS33;
plb_dac_0_S_Data_pin<2> | DAP1DB7 | G1 | LVCMOS33 |  | Net plb_dac_0_S_Data_pin<2> LOC = G1; | Net plb_dac_0_S_Data_pin<2> IOSTANDARD = LVCMOS33;
plb_dac_0_S_Data_pin<3> | DAP1DB6 | F1 | LVCMOS33 |  | Net plb_dac_0_S_Data_pin<3> LOC = F1; | Net plb_dac_0_S_Data_pin<3> IOSTANDARD = LVCMOS33;
plb_dac_0_S_Data_pin<4> | DAP1DB5 | E1 | LVCMOS33 |  | Net plb_dac_0_S_Data_pin<4> LOC = E1; | Net plb_dac_0_S_Data_pin<4> IOSTANDARD = LVCMOS33;
plb_dac_0_S_Data_pin<5> | DAP1DB4 | D1 | LVCMOS33 |  | Net plb_dac_0_S_Data_pin<5> LOC = D1; | Net plb_dac_0_S_Data_pin<5> IOSTANDARD = LVCMOS33;
plb_dac_0_S_Data_pin<6> | DAP1DB3 | D2 | LVCMOS33 |  | Net plb_dac_0_S_Data_pin<6> LOC = D2; | Net plb_dac_0_S_Data_pin<6> IOSTANDARD = LVCMOS33;
plb_dac_0_S_Data_pin<7> | DAP1DB2 | F3 | LVCMOS33 |  | Net plb_dac_0_S_Data_pin<7> LOC = F3; | Net plb_dac_0_S_Data_pin<7> IOSTANDARD = LVCMOS33;
plb_dac_0_S_Data_pin<8> | DAP1DB1 | F4 | LVCMOS33 |  | Net plb_dac_0_S_Data_pin<8> LOC = F4; | Net plb_dac_0_S_Data_pin<8> IOSTANDARD = LVCMOS33;
plb_dac_0_S_Data_pin<9> | DAP1DB0 | G15 | LVCMOS33 |  | Net plb_dac_0_S_Data_pin<9> LOC = G15; | Net plb_dac_0_S_Data_pin<9> IOSTANDARD = LVCMOS33;
plb_dac_0_S_DCLKIO_pin | DAP1DCLKIO | M6 | LVCMOS33 |  | Net plb_dac_0_S_DCLKIO_pin LOC = M6; | Net plb_dac_0_S_DCLKIO_pin IOSTANDARD = LVCMOS33;
plb_dac_0_S_Clkout_pin | DAP1CLKIN | P5 | LVCMOS33 |  | Net plb_dac_0_S_Clkout_pin LOC = P5; | Net plb_dac_0_S_Clkout_pin IOSTANDARD = LVCMOS33;
plb_dac_0_S_PinMD_pin | DAP1RESET | M10 | LVCMOS33 |  | Net plb_dac_0_S_PinMD_pin LOC = M10; | Net plb_dac_0_S_PinMD_pin IOSTANDARD = LVCMOS33;
plb_dac_0_S_ClkMD_pin | DAP1SCLK | E2 | LVCMOS33 |  | Net plb_dac_0_S_ClkMD_pin LOC = E2; | Net plb_dac_0_S_ClkMD_pin IOSTANDARD = LVCMOS33;
plb_dac_0_S_Format_pin | DAP1SDIO | J1 | LVCMOS33 |  | Net plb_dac_0_S_Format_pin LOC = J1; | Net plb_dac_0_S_Format_pin IOSTANDARD = LVCMOS33;
plb_dac_0_S_PWRDN_pin | DAP1CS | J2 | LVCMOS33 |  | Net plb_dac_0_S_PWRDN_pin LOC = J2; | Net plb_dac_0_S_PWRDN_pin IOSTANDARD = LVCMOS33;
plb_dac_0_S_OpEnI_pin | ODAP1ID | AB12 | LVCMOS15 | 2 | Net plb_dac_0_S_OpEnI_pin LOC = AB12; | Net plb_dac_0_S_OpEnI_pin IOSTANDARD = LVCMOS15; | Net plb_dac_0_S_OpEnI_pin Drive = 2;
plb_dac_0_S_OpEnQ_pin | ODAP1QD | AA8 | LVCMOS15 | 2 | Net plb_dac_0_S_OpEnQ_pin LOC = AA8; | Net plb_dac_0_S_OpEnQ_pin IOSTANDARD = LVCMOS15; | Net plb_dac_0_S_OpEnQ_pin Drive = 2;
plb_dac_1_S_Data_pin<0> | DAP2DB9 | F34 | LVCMOS33 |  | Net plb_dac_1_S_Data_pin<0> LOC = F34; | Net plb_dac_1_S_Data_pin<0> IOSTANDARD = LVCMOS33;
plb_dac_1_S_Data_pin<1> | DAP2DB8 | G32 | LVCMOS33 |  | Net plb_dac_1_S_Data_pin<1> LOC = G32; | Net plb_dac_1_S_Data_pin<1> IOSTANDARD = LVCMOS33;
plb_dac_1_S_Data_pin<2> | DAP2DB7 | M27 | LVCMOS33 |  | Net plb_dac_1_S_Data_pin<2> LOC = M27; | Net plb_dac_1_S_Data_pin<2> IOSTANDARD = LVCMOS33;
plb_dac_1_S_Data_pin<3> | DAP2DB6 | H33 | LVCMOS33 |  | Net plb_dac_1_S_Data_pin<3> LOC = H33; | Net plb_dac_1_S_Data_pin<3> IOSTANDARD = LVCMOS33;
plb_dac_1_S_Data_pin<4> | DAP2DB5 | H34 | LVCMOS33 |  | Net plb_dac_1_S_Data_pin<4> LOC = H34; | Net plb_dac_1_S_Data_pin<4> IOSTANDARD = LVCMOS33;
plb_dac_1_S_Data_pin<5> | DAP2DB4 | J34 | LVCMOS33 |  | Net plb_dac_1_S_Data_pin<5> LOC = J34; | Net plb_dac_1_S_Data_pin<5> IOSTANDARD = LVCMOS33;
plb_dac_1_S_Data_pin<6> | DAP2DB3 | K33 | LVCMOS33 |  | Net plb_dac_1_S_Data_pin<6> LOC = K33; | Net plb_dac_1_S_Data_pin<6> IOSTANDARD = LVCMOS33;
plb_dac_1_S_Data_pin<7> | DAP2DB2 | K34 | LVCMOS33 |  | Net plb_dac_1_S_Data_pin<7> LOC = K34; | Net plb_dac_1_S_Data_pin<7> IOSTANDARD = LVCMOS33;
plb_dac_1_S_Data_pin<8> | DAP2DB1 | L34 | LVCMOS33 |  | Net plb_dac_1_S_Data_pin<8> LOC = L34; | Net plb_dac_1_S_Data_pin<8> IOSTANDARD = LVCMOS33;
plb_dac_1_S_Data_pin<9> | DAP2DB0 | L29 | LVCMOS33 |  | Net plb_dac_1_S_Data_pin<9> LOC = L29; | Net plb_dac_1_S_Data_pin<9> IOSTANDARD = LVCMOS33;
plb_dac_1_S_DCLKIO_pin | DAP2DCLKIO | M25 | LVCMOS33 |  | Net plb_dac_1_S_DCLKIO_pin LOC = M25; | Net plb_dac_1_S_DCLKIO_pin IOSTANDARD = LVCMOS33;
plb_dac_1_S_Clkout_pin | DAP2CLKIN | N22 | LVCMOS33 |  | Net plb_dac_1_S_Clkout_pin LOC = N22; | Net plb_dac_1_S_Clkout_pin IOSTANDARD = LVCMOS33;
plb_dac_1_S_PinMD_pin | DAP2RESET | C34 | LVCMOS33 |  | Net plb_dac_1_S_PinMD_pin LOC = C34; | Net plb_dac_1_S_PinMD_pin IOSTANDARD = LVCMOS33;
plb_dac_1_S_ClkMD_pin | DAP2SCLK | D34 | LVCMOS33 |  | Net plb_dac_1_S_ClkMD_pin LOC = D34; | Net plb_dac_1_S_ClkMD_pin IOSTANDARD = LVCMOS33;
plb_dac_1_S_Format_pin | DAP2SDIO | M26 | LVCMOS33 |  | Net plb_dac_1_S_Format_pin LOC = M26; | Net plb_dac_1_S_Format_pin IOSTANDARD = LVCMOS33;
plb_dac_1_S_PWRDN_pin | DAP2CS | E34 | LVCMOS33 |  | Net plb_dac_1_S_PWRDN_pin LOC = E34; | Net plb_dac_1_S_PWRDN_pin IOSTANDARD = LVCMOS33;
plb_dac_1_S_OpEnI_pin | ODAP2ID | Y13 | LVCMOS15 | 2 | Net plb_dac_1_S_OpEnI_pin LOC = Y13; | Net plb_dac_1_S_OpEnI_pin IOSTANDARD = LVCMOS15; | Net plb_dac_1_S_OpEnI_pin Drive = 2;
plb_dac_1_S_OpEnQ_pin | ODAP2QD | AA9 | LVCMOS15 | 2 | Net plb_dac_1_S_OpEnQ_pin LOC = AA9; | Net plb_dac_1_S_OpEnQ_pin IOSTANDARD = LVCMOS15; | Net plb_dac_1_S_OpEnQ_pin Drive = 2;
fpga_0_rst_1_sys_rst_pin | D0501 | A5 | LVCMOS25 | 2 | Net fpga_0_rst_1_sys_rst_pin LOC = A5; | Net fpga_0_rst_1_sys_rst_pin IOSTANDARD = LVCMOS25; | Net fpga_0_rst_1_sys_rst_pin Drive = 2;