## Sheet1
| Bandwidth | Channels | Sampling Rate | Frequency Resolution | Voltage Resolution | Output Votage Range | Sequence length | Waveforms | Interface | Waveform Creation | Jitters | Price | Note | Source
Tektronix AWG70001A Arbitrary Waveform Generator | 18 GHz | 1 | 50 GSa/s |  | 10 bits, 1.0mV | 500 mVpp to 1 Vpp | 2 GSa/channel | N/A | GPIB (USB B), Ethernet, LAN (LXI) | PC | < 10 ps | 148000 - 193800 USD |  | Website
普源精电DG5000任意波形发生器 | 350 MHz | 2 |  | 1 uHz | 14 bits |  | 128 Msa / Channel | 正弦波、方波、锯齿波、脉冲波、噪声 Sinc、指数上升、下降等 | USB，GPIB，LAN(LXI) | PC | 500 ps | 12800 RMB | 采用DDS直接数字频率合成技术 | 网站
Keysight 33622A Waveform Generator | 120 MHz | 2 | 1 GSa/s | 1 uHz | 14 bits, 1 mVpp | 1 mVpp to 10 Vpp | 4 MSa/channel, or 64 Msa/channel, equal to 14 MB or 224 MB | Sine, Square, Ramp, Pulse, Triangle, Gaussian Noise, PRBS (Pseudorandom Binary Sequence), DC Cardiac, Exponential Fall, Exponential Rise, Gaussian Pulse, Haversine, Lorentz, D-Lorentz, Negative Ramp, Sinc | USB, LAN (LXI-Core), GPIB | Build-in editor / Oscilloscope / PC | < 1 ps | 6689 USD | Use Trueform Techology, better than DDS | Website
数英仪器TFG3900A系列函数/任意波形发生器 | 正弦波1μHz～160MHz，其他波形1μHz～60MHz | 2 | 500 MSa/s | 1 uHz | 14 bits, 1 mV | 1mVp-p～5Vp-p(50Ω负载, 频率＞120MHz) | 16 Ksa / channel | 具有5种标准波形和150种任意波形 | 标配usb device、usb host、LAN接口 | PC |  |  |  | 网站
BR0101任意波形发生器 | 可能可以达到10MHz | 最多4个 | 125 MSa/s | 可以达到1uHz | 10 bits, 3.5 mV | 3.5 mVpp - 3.6 Vpp | 取决于分配BRAM或DDR3存储器的大小 | 现有矩形波、锯齿波、正弦波、DC和任意波形 | 现有UART | PC | 有振铃现象 |  | 采用DDS技术 | 自主开发
Tektronix 3390 Arbitrary Waveform Generator | 1 uHz - 50 MHz | 1 | 125 MSa/s |  | 14 bits, 1 mVpp | 10mVpp to 10Vpp in 50 Ohm | 256KSa/channel | Sine, Square, Ramp, Triangle, Pulse, Noise, DC. Exponential Rise and Fall, Negative ramp, Sin(x)/x, Cardiac. | GPIB, USB, LAN, and LXI | PC | 1ns + 100ppm of period | 1980 USD |  | Website
A scalable, fast, and multichannel arbitrary waveform generator | DC - 25 MSPS | 24 | 25 MSa/s |  | 16 bits | Signal amplitudes of up to ±9 V | 8 KSa / channel |  | USB 2.0 | PC |  |  |  | Paper